## NEW
ELEMENT_ORDER | ELEMENT_COLUMN | ELEMENT | STYLE1 | STYLE2 | LABEL1 | LABEL1STYLE | LABEL2 | LABEL2STYLE | HEADING | DESCRIPTION
Note on A1: HP: A numeric field that will sort the legend item hierarchy.
Note on B1: HP: A nullable numeric field that states in which column the item needs to be added.
Note on C1: HP: A text field that contains legend item types.
Note on D1: HP: A text field that contains the main style id for its associated element found inside GSC_SymbolStandard.style
Note on E1: HP: OPTIONAL A text field that contains secondary style identification. Only used in a small number of elements like UNIT_SPLIT or UNIT_LINE
Note on F1: HP: This text field is required when an element needs a label to be added above or in front of it. Element UNIT_BOX is a good example
Note on G1: HP: This text field defines a specific style id used to draw the first (main) label
Note on H1: HP: This is field acts the same as Label 1 but is only used when an element needs a second label. The UNIT_SPLIT and POINT_CC_45 legend element types with a dip value and a generation number are good examples
Note on I1: HP: This fields acts the same as Label 1 style but is meant for secondary label, if any is needed.
Note on J1: HP: This text field is used for any heading text that needs to be inserted.
Note on K1: HP: contains the full description of a legend item.

## PICKLIST (hidden)
ELEMENT | DEM
HEADING1 | No
HEADING2 | Yes
HEADING3
HEADING4
HEADING5
NOTE
TOP_NOTE
UNIT_BOX
UNIT_LINE
UNIT_PARENT
UNIT_CHILD
UNIT_CHILD_LINE
UNIT_SPLIT
UNIT_INDENT
UNIT_INDENT2
OVERLAY
LINE
TWOSIDE
TWOSIDE_FLOW
WAVE
POINT_CC
POINT_CC_45
POINT_LC_45
L_BRACKET_U
L_BRACKET_L
R_BRACKET_U
R_BRACKET_L
ANNO_BRACKET
BREAK
ANNO_BREAK
BEACH
BLOB
DUNES
LANDSLIDE
MORAINE

## Example_CGM
ELEMENT_ORDER | ELEMENT_COLUMN | ELEMENT | STYLE1 | STYLE2 | LABEL1 | LABEL1STYLE | LABEL2 | LABEL2STYLE | HEADING | DESCRIPTION
1 | 1 | HEADING1 | [6 empty] | QUATERNARY
2 | 1 | HEADING2 | [6 empty] | HOLOCENE
3 | 1 | HEADING3 | [6 empty] | ALLUVIAL SEDIMENTS: | alluvium, gravel, and sand.
4 | 1 | UNIT_BOX | 3.01.04.265 |  | Ap | 2.03.01.002 |  |  | Floodplain sediments: | gravel and sand; 2 to 20 m thick; active braided floodplains; includes active proglacial outwash.
5 | 1 | UNIT_BOX | 3.01.04.257 |  | Af | 2.03.01.002 |  |  | Fan sediments: | gravel and sand; 2 to 20 m thick; forming fans.
6 | 1 | HEADING3 | [6 empty] | MARINE AND GLACIOMARINE SEDIMENTS: | gravel, sand, silt, and clay; deposited in deltaic and beach environments during regression of the postglacial sea.
7 | 1 | UNIT_BOX | 3.01.06.497 |  | Mr | 2.03.01.002 |  |  | Beach sediments: | gravel and sand; 1 to 5 m thick; forming ridges and swales.
8 | 1 | UNIT_BOX | 3.01.06.507 |  | Md | 2.03.01.002 |  |  | Deltaic sediments: | clay, silt, sand, and gravel; 5 to 20 m thick; forming coarsening-upward sequences under dissected terraces.
9 | 1 | UNIT_BOX | 3.01.06.502 |  | Mv | 2.03.01.002 |  |  | Marine veneer: | silt, clay silt, and fine sand with dropstones; 1 to 2 m thick; deposited in deep-water proglacial environments.
10 | 1 | UNIT_BOX | 3.01.06.505 |  | Mb | 2.03.01.002 |  |  | Marine blanket: | silt, clay silt, and fine sand with dropstones and minor gravel; 2 to 10 m thick; deposited in deep-water proglacial environments.
11 | 1 | HEADING3 | [6 empty] | GLACIOLACUSTRINE SEDIMENTS: | clay, silt, sand, and gravel, deposited in glacier-dammed lakes in deep-water, beach, and deltaic environments.
12 | 1 | UNIT_BOX | 3.01.08.642 |  | GLv | 2.03.01.002 |  |  | Glaciolacustrine veneer: | silt, clay silt, and fine sand with dropstones; 1 to 2 m thick; deposited in deep-water proglacial environments.
13 | 1 | HEADING3 | [6 empty] | GLACIOFLUVIAL SEDIMENTS: | gravel and sand; deposited behind, at, and in front of, the ice margin.
14 | 1 | UNIT_BOX | 3.01.07.237 |  | GFt | 2.03.01.002 |  |  | Terraced sediments: | gravel and sand; 1 to 10 m thick; forming terraces.
15 | 1 | UNIT_BOX | 3.01.07.225 |  | GFf | 2.03.01.002 |  |  | Proglacial outwash-fan sediments: | gravel and sand; 1 to 10 m thick; forming fans.
16 | 1 | HEADING2 | [6 empty] | EARLY HOLOCENE AND WISCONSINAN
17 | 1 | HEADING3 | [6 empty] | TILL: | nonsorted stony muds; deposited in subglacial and ice-marginal environments; lithic composition generally reflects underlying bedrock.
18 | 1 | UNIT_BOX | 3.01.10.355 |  | Tv | 2.03.01.002 |  |  | Till veneer: | diamicton; 0.5 to 2 m thick; discontinuous.
19 | 1 | UNIT_BOX | 3.01.10.359 |  | Tb | 2.03.01.002 |  |  | Till blanket: | diamicton; 2 to 10 m thick; forming an undulating blanket with moraines in places.
20 | 1 | HEADING1 | [6 empty] | PRE-QUATERNARY
21 | 1 | UNIT_BOX | 3.01.13.185 |  | R | 2.03.01.002 |  |  | Bedrock, undifferentiated: | rock of various compositions and ages (Jackson and Sangster, 1987) variously modified by glacial erosion during the Quaternary and with patchy till cover; hilly and hummocky surfaces, ice-moulded in places, with lake basins in subglacially scoured regions; smooth surfaces exhibiting little or no sign of glacial erosion in peninsular interiors (Dyke, 1993); cliffs resulting from glacial over-steepening; in places veneered by thin till, commonly bouldery.
22 | 1 | OVERLAY | 3.06.01.014 | 3.01.13.185 | [5 empty] | Area covered by perennial ice during the Little Ice Age
23 | 1 | WAVE | 3.02.01.001 | [6 empty] | Geological contact, defined
24 | 1 | LINE | 3.11.01.013 | [6 empty] | Limit of marine submergence, defined
25 | 1 | HEADING5 | [6 empty] | Meltwater channel:
26 | 1 | LINE | 3.10.01.008 | [5 empty] | Meltwater channel: | Minor, subglacial and proglacial, paleocurrent known
27 | 1 | LINE | 3.10.01.007 | [5 empty] | Meltwater channel: | Lateral
28 | 1 | LINE | 3.06.01.010 | [6 empty] | Major end moraine
29 | 1 | LINE | 3.08.01.016 | [6 empty] | Crag-and-tail
30 | 1 | POINT_LC_45 | 3.08.01.010 | [6 empty] | Striation, ice-flow direction known

## Example_ALL
ELEMENT | STYLE1 | STYLE2 | LABEL1 | LABEL1STYLE | LABEL2 | LABEL2STYLE | HEADING | ELEMENT_ORDER | ELEMENT_COLUMN | DESCRIPTION
NOTE | [7 empty] | 1 | 1 | This NOTE legend element is centred on the standard column width and could go on for multiple lines if needed.
HEADING1 | [6 empty] | HEADING1 | 2 | 1
L_BRACKET_U | [7 empty] | 3 | 1
ANNO_BRACKET |  |  | ANNO_BRACKET |  |  |  |  | 4 | 1
UNIT_BOX | 3.01.13.192 |  | UB1 |  |  |  |  | 5 | 1 | UNIT_BOX description with field LABEL1 = UB1
UNIT_BOX | 3.01.10.355 |  | UB2 |  |  |  |  | 6 | 1 | UNIT_BOX description with field LABEL1 = UB2
L_BRACKET_L | [7 empty] | 7 | 1
HEADING2 | [6 empty] | HEADING 2 | 8 | 1
HEADING3 | [6 empty] | HEADING 3: | 9 | 1 | This includes a description that could go on for multiple lines if needed. Heading 3 is left justified with the description portion of the column.
HEADING4 | [6 empty] | HEADING 4 | 10 | 1
R_BRACKET_U | [7 empty] | 11.1 | 1
UNIT_BOX | 3.01.13.183 |  | UB3 |  |  |  |  | 11.2 | 1 | UNIT_BOX description with field LABEL1 = UB3.
UNIT_BOX | 3.01.10.375 |  | UB4 |  |  |  |  | 12.1 | 0 | UNIT_BOX description with field LABEL1 = UB4. This box is in a right bracket with COLUMN = 0.
UNIT_BOX | 3.01.13.187 |  | UB5 |  |  |  |  | 12.2 | 1 | <BOL>Bold text in HEADING field.</BOL> UNIT_BOX description with field LABEL1 = UB5.
R_BRACKET_L | [7 empty] | 13 | 1
UNIT_SPLIT | 2.04.01.101 | 2.04.01.205 | US1 |  | US2 |  |  | 14 | 1 | UNIT_SPLIT description with LABEL1 = US1, LABEL2 = US2. Upper-left colour controlled by field STYLE1, lower-right colour controlled by field STYLE2.
UNIT_LINE | 2.04.01.205 | 4.05.01.003 | UL |  |  |  |  | 15 | 1 | UNIT_LINE description with field LABEL1 = UL, colour controlled by field STYLE1 and line symbol controlled with field STYLE2.
UNIT_PARENT | 2.04.01.205 |  | UP |  |  |  |  | 16 | 1 | UNIT_PARENT description with field LABEL1 = UP.
UNIT_CHILD | 2.04.01.209 |  | UC1 |  |  |  |  | 17 | 1 | UNIT_CHILD description with field LABEL1 = UC1.
UNIT_CHILD | 2.04.01.409 |  | UC2 |  |  |  |  | 18 | 1 | UNIT_CHILD description with field LABEL1 = UC2.
UNIT_CHILD | 2.04.01.579 |  | UC3 |  |  |  |  | 19 | 1 | UNIT_CHILD description with field LABEL1 = UC3.
UNIT_CHILD_LINE | 2.04.01.375 | 4.05.01.003 | UCL |  |  |  |  | 20 | 1 | UNIT_CHILD_LINE description with field LABEL1 = UCL.
UNIT_PARENT | 2.04.01.205 |  | UP2 |  |  |  |  | 21 | 1 | UNIT_PARENT description with field LABEL1 = UP.
UNIT_CHILD | 2.04.01.579 |  | UC4 |  |  |  |  | 22 | 1 | UNIT_CHILD description with field LABEL1 = UC4.
UNIT_BOX | 2.04.01.677 |  | UB6 |  |  |  |  | 23 | 1 | UNIT_BOX description with field LABEL1 = UB6. This description is really, really long, this description is really, really long, this description is really, really long, this description is really, really long, this description is really, really long, this description is really, really long, this description is really, really long, this description is really, really long, this description is really, really long, this description is really, really long, this description is really, really long, this description is really, really long.
BEACH | 3.13.01.002 | [6 empty] | 24 | 1 | BEACH legend element.
DUNES | 3.05.01.003 | [6 empty] | 25 | 1 | DUNES legend element.
LANDSLIDE | 3.09.01.007 | [6 empty] | 26 | 1 | LANDSLIDE legend element.
MORAINES | 3.06.01.012 | [6 empty] | 27 | 1 | MORAINES legend element.
BLOB | 3.12.01.020 |  | 87 | 2.03.01.026 |  |  |  | 28 | 1 | BLOB legend element with STYLE1 for outer ring, LABEL1 for central font, LABELSTYLE1 for font style.
OVERLAY | 3.03.01.006 | 3.03.01.002 | [5 empty] | 29 | 1 | OVERLAY legend element with two styles. Use STYLE1 for the fill and STYLE2 for the marker at the centre of the overlay.
LINE | 3.07.01.004 | [6 empty] | 30 | 1 | LINE legend element.
TWOSIDE | 3.10.01.005 | [6 empty] | 31 | 1 | TWOSIDE legend element.
TWOSIDE_FLOW | 3.10.01.005 | 3.10.01.010 | [5 empty] | 32 | 1 | TWOSIDE_FLOW legend element with STYLE1 for outer lines and STYLE2 for inner line.
HEADING5 | 2.02.01.005 | [5 empty] | HEADING 5 | 33 | 1
POINT_CC | 3.07.01.002 | [5 empty] | HEADING 5 | 34 | 1 | POINT_CC legend element, grouped by field HEADING = HEADING 5.
POINT_CC | 3.07.01.002 | [5 empty] | HEADING 5 | 35 | 1 | POINT_CC legend element, grouped by field HEADING = HEADING 5.
POINT_CC | 3.07.01.002 | [6 empty] | 36 | 1 | POINT_CC legend element, not grouped, field HEADING empty.
WAVE | 4.03.02.003 | [6 empty] | 37 | 1 | WAVE legend element.
BREAK |  |  | Label |  |  |  |  | 38 | 1 | BREAK legend element.
ANNO_BREAK |  |  | Unconformity |  |  |  |  | 39 | 1 | ANNO_BREAK legend element.
POINT_CC | 3.07.01.002 | [6 empty] | 40 | 1 | POINT_CC legend element.
POINT_CC_45 | 4.14.01.002 |  | 42 | 2.03.01.004 |  |  |  | 41 | 1 | POINT_CC_45 legend element with LABEL = 43.
POINT_CC_45 | 4.14.01.009 |  | 57 | 2.03.01.004 | III | 2.03.01.023 |  | 42 | 1 | POINT_CC_45 legend element with LABEL = 57, LABEL2 = III.
POINT_LC_45 | 4.13.03.003 |  | 36 | 2.03.01.004 |  |  |  | 43 | 1 | POINT_LC_45 legend element with LABEL = 36.
POINT_LC_45 | 4.13.03.004 |  | 28 | 2.03.01.004 | V | 2.03.01.023 |  | 44 | 1 | POINT_LC_45 legend element with LABEL = 28, LABEL2 = V.